## Info
This TOOL is provided free of charge for use in developing preliminary estimates of the amounts of base or alkali required to maintain a target pH during anerobic bioremeidaiton. This TOOL is provided "as is" and "with all faults." The developers makes no representations or warranties of any kind concerning the safety, suitability, lack of viruses, inaccuracies, typographical errors, or other harmful components of this TOOL. The developers will not be liable for any damages you may suffer in connection with using, modifying, or distributing this TOOL. A qualified design professional should be consulted before implementing any remediation project.
Site Information |  |  |  |  | Initial GW and Soil Concentrations
Facility Name: |  |  |  |  | Average Conc. | GW | Soil | GW+Soil
Site Name: |  |  |  |  | Units | (mg/L) | (mg/Kg) | (Kg)
Owner: |  |  |  |  | PCE |  |  | 0
[5 empty] | TCE |  |  | 0
Aquifer Characteristics |  |  |  |  | DCE |  |  | 0
Description: |  |  |  |  | VC |  |  | 0
Hydraulic Gradient: |  | m/m | 0 | ft/ft | Oxygen |  | NA | 0
Hydraulic Conductivity: |  | m/d | 0 | ft/d | Nitrate |  | NA | 0
Sediment Specific Gravity: |  | g/cm3 |  |  | Fe(III) --> Fe(II) |  |  | 0
Porosity: |  | mL/cm3 |  |  | Sulfate |  | NA | 0
Bulk Density: | 0 | g/cm3 | 0 | lb/ft3
[5 empty] | Reagents | Amount Added |  | Amount Consumed
Treatment Zone | [5 empty] | Kg | lb
Design Period: |  | yr |  |  | Acetic Acid | 0 |  | 100%
Width: |  | m | 0 | ft | Lactic Acid | 0 |  | 100%
Length: |  | m | 0 | ft | Glucose | 0 |  | 100%
Vertical Thickness: |  | m | 0 | ft | Soybean Oil | 0 |  | 50%
Volume: | 0 | m3 | 0 | ft3 | Caustic Soda | 0 |  | 100%
Treated Soil: | 0 | Kg | 0 | lb | Caustic Potash | 0 |  | 100%
Pore Volume: | 0 | L | 0 | gal | Soda Ash | 0 |  | 100%
GW Flux: | 0 | L/yr | #DIV/0! | gal/yr | Baking Soda | 0 |  | 100%
Total GW Vol.: | 0 | L | 0 | gal | Hydrated Lime | 0 |  | 100%
Hydraulic Retention Time: | #DIV/0! | yr |  |  | Magnesium Hydroxide | 0 |  | 100%
Geochemistry |  |  |  |  | Base Demand Summary |  | OH- eq
Target pH: |  | SU | α = | 1 | Influent Acidity |  | 0
Background pH: |  | SU | α = | 1 | Base to raise starting pH |  | 0
Total Inorganic Carbon: |  | mg/L |  |  | Acidity from Dechlorination |  | 0
Background CO2 Acidity: | 0 | meq/L |  |  | Acidity from Added Substrate |  | 0
Background CO2 Alkalinity: | 0 | meq/L |  |  | Acidity from e- accept / donors |  | 0
Mineral Acidity: |  | meq/L |  |  | Total Base Demand |  | 0
Total GW Acidity | 0 | meq/L |  |  | Total Base Added |  | 0
Aquifer Buffering Capac.: |  | meq/Kg/pH |  |  | Fraction of Base Demand Met |  | #DIV/0!
Base to raise starting pH | 0 | OH- eq
Note on A17: perpendicular to GW flow
Note on A18: parrallel to GW flow
Note on A19: depth
Note on A22: treated zone pore volume
Note on A23: volume of GW entering per year
Note on A24: Total GW volume treated over the design life
Note on A34: Negative values indicate buffering capacity available to prevent pH decline
Note on A36: Negative values indicate buffering capacity available to prevent pH decline

## Alkali Properties
Alkali Properties and Amounts
Target pH= | 0
α = | 1 | α = (1+ 10-6.352 /[H+])-1
Base | Formula | MW | Solubility | Saturated solution pH | OH- per mole | OH- per Kg | Base Consumed
|  | g/mole | g/L |  |  |  | Kg | OH- eq
Caustic Soda | NaOH | 40 | 1100 | >13 | 1 | 25 | 0 | 0
Caustic Potash | KOH | 56.1 | 1200 | >13 | 1 | 17.8253 | 0 | 0
Soda Ash | Na2CO3 | 106 | 300 | ~11.7 | 2 | 18.8679 | 0 | 0
Baking Soda | NaHCO3 | 84 | 78 | ~8.3 | 1 | 11.9048 | 0 | 0
Hydrated Lime | Ca(OH)2 | 74.1 | 1.85 | >12 | 2 | 26.9906 | 0 | 0
Magnesium Hydroxide | Mg(OH)2 | 58.3 | 0.01 | ~10.3 | 2 | 34.3053 | 0 | 0
Total Base Added | [7 empty] | 0

## Net H+ Production
Target pH= | 0 | [7 empty] | Mass Consumed
α = | 1 |  | α = (1+ 10-6.352 /[H+])-1 | H+ Produced |  |  | H2 Produced |  |  | H+ | H2
Parameter | Formula | MW | Reaction | per mole | per mole | per Kg | per mole | per Kg | Kg | eq | mole
PCE | C2Cl4 | 165.8334 | C2Cl4 + 4 H2 → C2H4 + 4H+ + 4Cl- | 4 | 4 | 24.1206 | -4 | -24.1206 | 0 | 0 | 0
TCE | C2HCl3 | 131.3883 | C2HCl3 + 3 H2 → C2H4 + 3H+ + 3Cl- | 3 | 3 | 22.8331 | -3 | -22.8331 | 0 | 0 | 0
DCE | C2H2Cl2 | 96.9433 | C2H2Cl2 + 2 H2 → C2H4 + 2H+ + 2Cl- | 2 | 2 | 20.6306 | -2 | -20.6306 | 0 | 0 | 0
VC | C2H3Cl | 62.4982 | C2H3Cl + H2 → C2H4 + H+ + Cl- | 1 | 1 | 16.0005 | -4 | -64.0018 | 0 | 0 | 0
Acetic Acid | C2H4O2 | 60.052 | C2H4O2 + 4 H2O → 2αH2CO3* + 2(1-α)H+ +2(1-α)HCO3–+ 4H2 | 2(1-α) | 8.8926e-07 | 1.4808e-05 | 4 | 66.609 | 0 | 0 | 0
Lactic Acid | C3H6O3 | 90.0779 | C3H6O3+ 3 H2O → 3αH2CO3* + 3(1-α)H+ +3(1-α)HCO3– + 6H2 | 3(1-α) | 1.3339e-06 | 1.4808e-05 | 6 | 66.609 | 0 | 0 | 0
Glucose | C6H12O6 | 180.1559 | C6H12O6 + 162 H2O → 6αH2CO3* + 6(1-α)H+ +6 (1-α)HCO3– +12H2 | 6(1-α) | 2.6678e-06 | 1.4808e-05 | 12 | 66.609 | 0 | 0 | 0
Soybean Oil | C56H100O6 | 869.3896 | C56H100O6 + 162 H2O → 56 α H2CO3* + (1-α)H+ +(1-α)HCO3– +156 H2 | 56(1-α) | 2.4899e-05 | 2.864e-05 | 156 | 179.4362 | 0 | 0 | 0
Oxygen | O2 | 31.9988 | O2 + 2 H2 → 2 H2O | 0 | 0 | 0 | -2 | -62.5023 | 0 | 0 | 0
Nitrate | NO3- | 62.0049 | NO3- + 2½ H2 → 2 H2O + ½ N2 + OH- | -1 | -1 | -16.1278 | -2.5 | -40.3194 | 0 | 0 | 0
Goethite | Fe2+ | 55.845 | FeO(OH) + ½ H2 → Fe2+ + 2 OH- | -2 | -2 | -35.8134 | -0.5 | -8.9534 | 0 | 0 | 0
Sulfate | SO42- | 96.0626 | SO42- + 4 H2 + Fe2+ → FeS + 4 H2O | 0 | 0 | 0 | -4 | -41.6395 | 0 | 0 | 0
Methane | CH4 | 16.0425 | α H2CO3* + (1-α)H+ +(1-α)HCO3– + 4 H2 → CH4 + 3 H2O | α-1 | -4.4463e-07 | -2.7716e-05 | -4 | -249.3383 | 0 | 0 | 0
From Dechlorination | [9 empty] | 0 | 0
From Added Substrate | [9 empty] | 0 | 0
From Electron acceptors and donors | [9 empty] | 0 | 0

## Aquifer Buffering Capacity
Aquifer buffering Capacity (meq/Kg per pH unit) from multiple sites
pHBC (meq/Kg/pH)
Site | Depth (ft) | Soil | Clay | D10 | D50 | CEC | OM | Initial Soil pH
Location |  | Description | % | (µm) | (µm) | (meq/100g) | (%) | DI | CaCl2 | DI | CaCl2
Greenville, NC |  | grey coarse sand | [5 empty] | 4.99 |  | 0.47
Greenville, NC |  | orange fine sand | [5 empty] | 4.99 |  | 3.425
Ft. Dix - SB 13 | 19.125 | silt/clay | [5 empty] | 3.99 |  | 5.664
Ft. Dix - SB 11 | 20.875 | sand | [5 empty] | 4.48 |  | 6.363
Ft. Dix - SB 12 | 17.125 | sand | [5 empty] | 4.26 |  | 8.68
Ft. Dix - SB 11 | 19.125 | silt/clay | [5 empty] | 3.69 |  | 8.7
NAS Jax Bldg 780 | 18.5 | fine sand | 1.4397 | 37.18 | 140.5 | 16 | 0.5 | 4.71 | 4.12 | 7.8 | 7.6
NAS Jax Bldg 780 | 16.375 | fine sand | 2.8551 | 9.733 | 116.2 | 13.5 | 0.4 | 4.73 | 4.13 | 7.9 | 8.6
NAS Jax Bldg 780 | 8.375 | fine sand | 1.4592 | 99.28 | 158.5 | 2.4 | 0.5 | 5.045 | 4.47 | 8.9 | 10.3
NAS Jax Bldg 780 | 13.625 | fine sand |  | 21.57 | 129.9 | 11.9 | 0.5 | 4.51 | 3.97 | 9.8 | 8.8
NAS Jax Bldg 780 | 12.5 | clay/fine sand |  | 4.381 | 80.9 | 13.4 | 0.6 | 4.51 | 4.01 | 17.5 | 12
Orlando SA17 | 19 |  | 3.433 | 13.6 |  |  |  | 5.43 | 4.56 | 2.6 | 2.8
Orlando SA17 SB-2 | 46.5 |  | 1.5876 | 168.328 | 262.786 | 3.8 | 0.3 | 4.88 |  | 2.98
Orlando SA17 SB-1 | 44 |  | 0 | 137.154 | 203.436 | 5.5 | 0.3 | 5.17 |  | 2.73
Orlando SA17 SB-2 | 23.2083 |  | 0 | 171.962 | 320.024 | 2.6 | 0.3 | 4.87 |  | 2.7
Orlando SA17 | 35 |  | 2.84 | 33 |  |  |  | 4.59 | 4.27 | 3.157 | 3.9
Orlando SA17 SB-1 | 32.75 |  | 2.8793 | 157.787 | 275.797 | 6.2 | 0.3 | 3.98 |  | 3.06
Orlando SA17 SB-1 | 42.25 |  | 1.6914 | 160.704 | 251.438 | 11.2 | 0.4 | 4.51 |  | 4.16
Orlando SA17 SB-2 | 34.5 |  | 2.1498 | 174.315 | 282.21 | 6.2 | 0.4 | 4.09 |  | 6.48
Orlando SA17 SB-2 | 33 |  | 2.21 | 146.531 | 266.845 | 3.2 | 0.3 | 4.59 |  | 7.26
Orlando SA17 SB-2 | 24.5 |  | 1.0045 | 196.035 | 360.778 | 3.3 | 0.6 | 4.73 |  | 7.07
Orlando OU2 SB-3 | 18.1665 |  | 31.1291 | 0.27371 | 4.4549 | 5.9 | 0.9 | 4.97 |  | 7.83
Orlando OU2 SB-2 | 22.5 |  | 0.84264 | 98.0259 | 243.1 | 3.2 | 0.5 | 5.12 |  | 7.73
Orlando OU2 SB-2 | 18.5 |  | 2.7703 | 68.6922 | 308.009 | 8.6 | 0.9 | 5.3 |  | 9.907
Orlando OU2 SB-2 | 32.2083 |  | 1.8156 | 84.4453 | 209.99 | 9.5 | 0.4 | 5.52 |  | 8.48
Orlando OU2 SB-2 | 24 |  | 0.82584 | 121.448 | 255.998 | 3.2 | 0.5 | 5.21 |  | 8.42
Orlando OU2 SB-1 | 32.7917 |  | 1.1865 | 103.949 | 195.138 | 9.6 | 0.6 | 5.56 |  | 12.5
Orlando OU2 SB-1 | 23.5 |  | 1.1775 | 90.0266 | 256.348 | 3.6 | 0.6 | 5.21 |  | 37.2
Orlando OU2 SB-3 | 34 |  | 1.1324 | 91.234 | 165.91 | 10.5 | 0.6 | 5.67 |  | 10.46
Orlando OU2 SB-3 | 23 |  | 1.6367 | 83.5676 | 243.306 | 3.5 | 0.5 | 5.38 |  | 10.536
Orlando OU2 34-37' | 35 |  | 2.496 | 22.6 |  |  |  | 5.96 | 5.23 | 12.5 | 18.7
Orlando OU2 37-40' | 38 |  | 3.589 | 6.6 |  |  |  | 5.99 | 5.87 | 37.2 | 47.3
Selma SB-69 |  | CS | 11.59 | 1.6 |  | 4.4 |  | 4.7 | 3.96 | 8.1 | 10
Selma SB-47 | 5 | CS | [5 empty] | 5.435 |  | 10.3756
Selma SB-68 |  | CS | 10.233 | 1.9 |  |  |  | 4.13 | 3.79 | 13.8 | 16.7
Selma SB-67 |  | CS | 8.072 | 2.8 |  |  |  | 4.19 | 3.62 | 14 | 18.4
Selma SB-48 | 11 | CS | [5 empty] | 4.55 |  | 14.4684
Selma SB-47 | 9 | CS | [5 empty] | 5.36 |  | 14.578
Selma SB-47 | 11 | CS | [5 empty] | 5.51 |  | 16.2878
Selma SB-47 | 7 | CS | [5 empty] | 5.31 |  | 17.0248
Selma SB-70 |  | CS | 5.761 | 4.7 |  |  |  | 4.06 | 3.75 | 18.5 | 20.3
Selma SB-71 |  | CS | 11.859 | 1.6 |  |  |  | 4.15 | 3.59 | 37.3 | 37.5
Selma SB-48 | 9 | CS | [5 empty] | 4.3 |  | 41.1496
Selma SB-48 | 7 | CS | [5 empty] | 4.205 |  | 41.4637
Selma SB-47 | 19 | SG | [5 empty] | 6.875 |  | 1.8772
Selma SB-48 | 17 | SG | [5 empty] | 5.515 |  | 2.4206
Selma SB-48 | 21 | SG | [5 empty] | 6.875 |  | 2.4218
Selma SB-47 | 17 | SG | [5 empty] | 6.355 |  | 2.6153
Selma SB-48 | 19 | SG | [5 empty] | 6.845 |  | 2.7058